## osprey_nRF
Item # | Designator | Qty | Value | Type/Description | Footprint | Manufacturer | Mfg Part # | Notes | Assembly
1 | C1, C2, C6, C7 | 4 | 12 pF | Ceramic capacitor, NP0, ±2% | 0402 |  |  | Manufacturer does not matter | SMD
2 | C3 | 0 | Not mounted | Not mounted | Not mounted |  |  | Not mounted | Not mounted
3 | C4 | 1 | 0.5 pF | Ceramic capacitor, NP0, ±10% | 0402 |  |  | Manufacturer does not matter | SMD
4 | C5 | 1 | 0.8 pF | Ceramic capacitor, NP0, ±10% | 0402 |  |  | Manufacturer does not matter | SMD
5 | C8, C14, C22, C24, C26 | 5 | 1 uF | Ceramic capacitor, X7R, ±10% | 0402 |  |  | Manufacturer does not matter | SMD
6 | C9 | 1 | 47 nF | Ceramic capacitor, X7R, ±10% | 0402 |  |  | Manufacturer does not matter | SMD
7 | C10, C15, C19, C20, C21, C23, C25 | 7 | 4.7 uF | Ceramic capacitor, X7R, ±10% | 0402 |  |  | Manufacturer does not matter | SMD
8 | C11 | 1 | 820 pF | Ceramic capacitor, NP0, ±5% | 0402 |  |  | Manufacturer does not matter | SMD
9 | C12 | 1 | 100 pF | Ceramic capacitor, NP0, ±2% | 0402 |  |  | Manufacturer does not matter | SMD
10 | C13, C16, C17, C18, C27, C28 | 6 | 100 nF | Ceramic capacitor, X7R, ±10% | 0402 |  |  | Manufacturer does not matter | SMD
11 | D1, D2, D3, D4, D5, D6, D7, D8, D9, D10, D11, D12, D13, D14, D15, D16, D17, D18, D19, D20, D21, D22, D23, D24, D25, D26, D27, D28, D29, D30, D31, D32, D33, D34, D35, D36, D37, D38, D39, D40, D41, D42 | 42 | 1N4148WT | Switching diode | SOD-523 |  |  | Manufacturer does not matter | SMD
12 | D43 | 1 | BSD3C051V | Bidirectional 5V TVS | SOD-323 | BORN | BSD3C051V | Can be replaced with same-value and footprint model if easier/cheaper to source | SMD
13 | F1 | 1 | 500mA | SMD Fuse, 6V 500 mA, self-resettable, fast-blow | 0603 | Bourns | MF-FSMF050X-2 | Can be replaced with same-value and footprint model if easier/cheaper to source | SMD
14 | J1 | 1 | TYPE-C-31-M-14 | SMD USB-C (USB2.0) connector | HRO_TYPE-C-31-M-14 | HRO | TYPE-C-31-M-14 |  | SMD/THT
15 | J2 | 1 | ACH_BM02B-ACHSS | 2-pin wire-to-board connector, 1.2mm pitch, 2A | ACH_BM02B-ACHSS-GAN-ETF_1x02 | JST | BM02B-ACHSS-GAN-ETF |  | SMD
16 | J3 | 1 | FH33J-4S-0.5SH | 4-pin FFC/FPC connector, 0.5mm pitch | FH33J-4S-0.5SH | Hirose | FH33J-4S-0.5SH | Both FH33J-4S-0.5SH(10) and FH33J-4S-0.5SH(99) models are viable | SMD
17 | J4 | 1 | FH33J-12S-0.5SH | 12-pin FFC/FPC connector, 0.5mm pitch | FH33J-12S-0.5SH | Hirose | FH33J-12S-0.5SH | Both FH33J-12S-0.5SH(10) and FH33J-12S-0.5SH(99) models are viable | SMD
18 | L1, | 1 | 4.7 nH | SMD Inductor, 700mA, ±0.1nH | 0402 | muRata | LQG15HS4N7B02D | Can be replaced with same-value and footprint model if easier/cheaper to source | SMD
19 | L2, L4 | 2 | 10 uH | SMD Inductor, 80mA, ±10% | 0603 | Taiyo Yuden | LBMF1608T100K | Can be replaced with same-value and footprint model if easier/cheaper to source | SMD
20 | L3 | 1 | 15 nH | SMD Inductor, 450mA, ±5% | 0402 | muRata | LQG15HS15NJ02D | Can be replaced with same-value and footprint model if easier/cheaper to source | SMD
21 | L5, L6 | 2 | 120R/2A | Ferrite bead 2A 55 mOhm 120Ohm @ 100MHz | 0402 | muRata | BLM15PX121SN1D | Can be replaced with same-value and footprint model if easier/cheaper to source | SMD
22 | LED1 | 1 | blue LED | SMD LED, blue, 5mA or more max forward current | 0402 |  |  | Manufacturer does not matter | SMD
23 | LED2 | 1 | orange LED | SMD LED, orange, 5mA or more max forward current | 0402 |  |  | Manufacturer does not matter | SMD
24 | Q1 | 1 | 2N7002 | SMD MOSFET, 115 mA, n-Ch | SOT-23-3 |  |  | Manufacturer does not matter | SMD
25 | R1, R2, R5, R11 | 4 | 10 kOhm | 1/16 W SMD resistor, ±1% | 0402 |  |  | Manufacturer does not matter | SMD
26 | R3, R4 | 2 | 1 kOhm | 1/16 W SMD resistor, ±1% | 0402 |  |  | Manufacturer does not matter | SMD
27 | R6 | 1 | 47 kOhm | 1/16 W SMD resistor, ±1% | 0402 |  |  | Manufacturer does not matter | SMD
28 | R7 | 1 | 1.5 kOhm | 1/16 W SMD resistor, ±1% | 0402 |  |  | Manufacturer does not matter | SMD
29 | R8 | 1 | 3.9 kOhm | 1/16 W SMD resistor, ±1% | 0402 |  |  | Manufacturer does not matter | SMD
30 | R9 | 1 | 100 kOhm | 1/16 W SMD resistor, ±1% | 0402 |  |  | Manufacturer does not matter | SMD
31 | R10 | 1 | 100 Ohm | 1/16 W SMD resistor, ±1% | 0402 |  |  | Manufacturer does not matter | SMD
32 | R12, R13 | 2 | 5.1 kOhm | 1/16 W SMD resistor, ±1% | 0402 |  |  | Manufacturer does not matter | SMD
33 | R14 | 1 | 1 MOhm | 1/16 W SMD resistor, ±1% | 0402 |  |  | Manufacturer does not matter | SMD
34 | SW1, SW2, SW3, SW4, SW5, SW6, SW7, SW8, SW9, SW10, SW11, SW12, SW13, SW14, SW15, SW16, SW17, SW18, SW19, SW20, SW21, SW22, SW23, SW24, SW25, SW26, SW27, SW28, SW29, SW30, SW31, SW32, SW33, SW34, SW35, SW36, SW37, SW38, SW41, SW42, SW39, SW40, SW41, SW42 | 42 | CPG135001S30 | Hotswap socket for Kailh Choc type keyboard switches | CPG135001S30 | Kailh | CPG135001S30 |  | SMD
35 | SW43 | 1 | MSK12C02 | SMD SPDT switch, 50 mA | MSK12C02 | SHOU HAN | MSK12C02 | Manufacturer does not matter, multiple manufcaturers offer this part | SMD
36 | SW44 | 1 | SKQGAKE010 | ALPS SPST-SKQG | SKQGAKE010 | Alps Alpine | SKQGAKE010 | All SKQGA*E010 models are acceptable as substitutes if cheaper/easier available | SMD
37 | U1 | 1 | nRF52840 | Bluetooth Low Energy capable Microcontroller | Nordic_AQFN-73-1EP_7x7mm_P0.5mm | Nordic Semiconductor | nRF52840-QIAA |  | SMD
38 | U2 | 1 | BQ24075 | Battery charging IC with PowerPath capability | VQFN-16-1EP_3x3mm_P0.5mm_EP1.6x1.6mm | Texas Instruments | BQ24075RGTR | BQ24075RGTT and BQ24075RGTR can be used according to price and availability | SMD
39 | U3 | 1 | MAX17048 | Fuel Gauge IC | DFN-8-1EP_2x2mm_P0.5mm_EP0.7x1.3mm | Maxim Integrated | MAX17048G+ |  | SMD
40 | U4 | 1 | USBLC6-2P6 | Low capacitance ESD protection | Package_TO_SOT_SMD:SOT-666 | STMicroelectronics | USBLC6-2P6 | Other manufacturers are acceptable as substitute, multiple manufcaturers offer this part | SMD
41 | Y1 | 1 | 32.768 KHz | XTAL SMD 2012 (2 pin), 32.768kHz, 9pF, ±20ppm | Crystal_SMD_2012-2Pin_2.0x1.2mm | Seiko Instruments | SC20S-9.0PF20PPM | Can be replaced with same-value and footprint model if easier/cheaper to source | SMD
42 | Y2 | 1 | 32 MHz | XTAL SMD 2016 (4 pin), 32MHz, Cl=8pF, ±10ppm | Crystal_SMD_2016-4Pin_2.0x1.6mm | Murata | XRCGB32M000F1H01R0 | Can be replaced with same-value and footprint model if easier/cheaper to source | SMD